## HFAC_Stimulator_4channel_BOM
This document is a Bill of Materials for the Modular 4-Channel HFAC Block stimulator described on this link
Parts for one unit | 4
Manufacturer Part Number | Description | PCB Component Designator | Quantity
CC0603KRX7R9BB104 | CAP 100nF 25V ±20% 0603 (1608 Metric) Thickness 1mm SMD | C1, C2, C5, C6, C7, C8, C9, C10, C11, C13, C15, C16, C19, C20, C23, C25, C28, C29, C32, C34, C37, C38, C41, C43, C46, C47, C50, C52, C55, C56, C69, C73, C74 | 33
C1206C104F3GACTU | CAP 100nF 25V ±5% 1206 (3216 Metric) Thickness 1.9mm SMD | C12 | 1
C1608X5R1E225K080AE | CAP 2.2uF 25V 0603(1608) | C14, C17, C18, | 3
GRM21BR61E106KA73K | CAP 10uF 25V ±10% 0805 (2012 Metric) Thickness 1.45mm SMD | C3, C4, C21, C27, C30, C36, C39, C45, C48, C54, C58, C68, C76, C79 | 14
885012207074 | Multilayer Ceramic Capacitors MLCC - SMD/SMT WCAP-CSGP 0.22uF 0805 10% 25V MLCC | C22, C26, C31, C35, C40, C44, C49, C53 | 8
06035A220GAT2A | CAP 22pF 50V ±2% 0603 (1608 Metric) Thickness 1mm SMD | C24, C33, C42, C51 | 4
C0603C105K4PAC7867 | Multilayer Ceramic Capacitors MLCC - SMD/SMT 16volts 1uF X5R 10% | C57, C64 | 2
TPME107K025R0045 | Low ESR, 100 uF, 25 V, +/- 10%, -55 to 125 degC, 2-Pin SMD, RoHS, Tape and Reel | C59, C72 | 2
C3216X5R1C106M160AA | Multilayer Ceramic Capacitors MLCC - SMD/SMT 1206 16V 10uF X5R 20% T: 1.6mm | C60, C62, C65, C70 | 4
885012205032 | CAP 15nF 16V ±10% 0402 (1005 Metric) Thickness 0.6mm SMD | C61 | 1
C0402C390K5HACTU | Multilayer Ceramic Capacitors MLCC - SMD/SMT 50V 39pF X8R 0402 10% | C63 | 1
C0402C122K4GACTU | CAP 1.2nF 16V ±10% 0402 (1005 Metric) Thickness 0.6mm SMD | C66 | 1
GCM1555C1H180JA16D | Multilayer Ceramic Capacitors MLCC - SMD/SMT 0402 18pF 50volts C0G 5% | C67 | 1
VJ0805Y105KXXTW1BC | Multilayer Ceramic Capacitors MLCC - SMD/SMT 1uF 25volts 10% | C71, C75 | 2
C0603C103K3RAC7411 |  | C77, C78 | 2
DFLS240-7 | Schottky Diodes and Rectifiers 2.0A 40V | D1, D2 | 2
BLM18SG221TN1D | Chip Ferrite Bead for Power Lines (Low DC Resistance Type), 220 Ohm, 2500 mA, -55 to 125 degC, 1.6 x 0.8 x 0.65 mm SMD, Tape and Reel | FB1, FB3 | 2
BLM15AG601SN1D | Chip Ferrite Bead for General Use, 600 Ohm, 300 mA, -55 to 125 degC, 1 x 0.5 x 0.55 mm SMD, Tape and Reel | FB2 | 1
505071-0101 | Molex TermiMate Plug/Receptacle, 1-way SMD Board to Board or Wire to Board Connector | J1, J2, J3, J4, J5, J7 | 6
47589-0001 | Right Angle Female Type AB Micro USB Connector, 30 V, 1.8 A, -30 to 85 degC, RoHS, Tape and Reel | J6 | 1
74408941068 | SMD Power Inductor WE-SPC SMD 4818, L = 6.80 µH | L1 | 1
LPS6235-333MRB | 33 uH SMD Power Inductor, 1A RMS, 1.4A Isat, Shielded, LPS6235 Series, Coilcraft | L2 | 1
82223C | 22 uH SMD Power Inductor, 0.32A RMS, Unshielded, 822 Series, MURATA Power Solutions | L3 | 1
M20-9990246 | Male Header, Pitch 2.54mm, 2x1 Position, Mated Height 6mm, Tail Length 3mm | P2, P8 | 2
M20-9990346 | 0.025" SQ Post Header, Through-hole, Vertical, -55 to 125 degC, 2.54 mm Pitch, 3-Pin, Male, RoHS | P7 | 1
TSM-102-01-F-DH | Horizontal Surface Mount Header, -55 to 125 degC, 2.54 mm Pitch, 4-Pin, Male, RoHS | P9, P12 | 2
RN73H1JTTD9880D25 | Chip Resistor, 0603, 0.5% 988R | R2 | 1
RC0603FR-071KL | Chip Resistor, 0603, 1% 1k | R3, R18, R29, R40, R51 | 5
PCF0603R-9K09BI | Chip Resistor, 0603, 0.1% 9.09k | R6 | 1
RT0603BRD072KL | Chip Resistor, 0603, 0.1% 2k | R7 | 1
APC0603B10K0N | Chip Resistor, 0603, 0.1% 10k | R1, R4, R66 | 3
RR0816P-3241-D-50H | Chip Resistor, 0603, 0.5% 3.24k | R8 | 1
RT0603DRE0764K2L | Chip Resistor, 0603, 0.5% 64.2k | R12, R23, R34, R45 | 4
RR0816P-623-D | Thin Film Resistors - SMD 1/16W 62Kohm 0.5% 25ppm | R15, R26, R37, R48 | 4
RR0816P-1273-D-11D | Chip Resistor, 0603, 0.5% 127k | R65 | 1
3224W-1-502E | Trimmer Potentiometer, Cermet, 3224-Series (Bourns), 5k Pot | R14, R25, R36, R47 | 4
3224W-1-500E | Trimmer Potentiometer, Cermet, 3224-Series (Bourns), 50R Pot | R9, R10, R20, R21, R31, R32, R42, R43, R64 | 9
CRCW06034R70FKEA | 4R7 0.1W 1% 0603 (1608 Metric) SMD | R11, R17, R22, R28, R33, R39, R44, R50 | 8
RC0603FR-07750RL | 750R 0.1W 1% 0603 (1608 Metric) SMD | R13, R24, R35, R46 | 4
3313J-1-203E | 3 mm Trimpot(R) Trimming Potentiometer, 20 KOhm, +/- 20%, 0.125 W, -55 to 125 degC, 3-Pin SMD, RoHS, Tape and Reel | R16, R27, R38, R49 | 4
RP73D1J20RBTDG | 20R 0.1W 0.1% 0603 (1608 Metric) SMD | R19, R30, R41, R52 | 4
RR0510P-1872-D | RES 18K7 0402 0.063W 0.5% | R53, R61, R63 | 3
RC0402FR-0747K5L | RES 47K5 0402 0.063W 1% | R54 | 1
RC0402FR-072K2L | Thick Film Resistors - SMD 2.2K OHM 1% | R55 | 1
RC0402FR-07102KL | RES 102K 0402 0.063W 1% | R56 | 1
RC0402FR-078K66L | RES 8K66 0402 0.063W 1% | R57 | 1
RC0402FR-074K32L | Thick Film Resistors - SMD 4.32K OHM 1% | R58 | 1
RC0402FR-0716K5L | RES 16K5 0402 0.063W 1% | R59 | 1
RC0402FR-0756K2L | RES 56K2 0402 0.063W 1% | R60, R62 | 2
S1751-46 | SMT Testpoint, 2mm height, Harwin S1751 | TP1 | 1
ADGS5414BCPZ | Octal ±20V SPST Switches, SPI interface, 13.5 ohm Ron, Break before Make | U1, U4 | 2
MAX5580AEUP+ | 12-Bit Voltage DAC, 5.25V Single Supply, Buffered Fast-Settling, SPI input, Daisy Chainable | U2 | 1
ISO7761DBQR | Capacitive Digital Isolator, 5 forward channels 1 reverse channel, failsafe high, 100 Mbps, 2.25-5.5V | U3 | 1
AD8422ARMZ | Instrumentation Amplifiers 331 uA Rail to Rail | U5 | 1
LTC2313ITS8-14#TRMPBF | 14-bit 2.5MSPS Single-Ended ADC, 3-5V single supply on TSOT-8 | U6 | 1
OPA211AIDR | 1.1 nV/rtHz Noise, Low Power, Precision Operational Amplifier, 4.5 to 36 V, -40 to 125 degC, 8-pin SOIC (D8), Green (RoHS & no Sb/Br) | U7, U9, U11, U13, U15, U17, U19, U21, U23 | 9
ACASA1001S1002P100 | Matched Resistor Network, Isolated, multi-0603 package, Abs Tol 0.1%, Rel Tol 0.05% | U8, U12, U16, U20 | 4
AD844ANZ | Single Channel Wide Bandwidth Operational Amplifier, 60 MHz BW, 2 KV/us SR, Industrial, 8-pin DIP (N-8), Tube | U10, U14, U18, U22 | 4
ADP5070ACPZ-R7 | dual output switch mode power supply | U24 | 1
NXE2S0505MC-R7 | 5V-5V Isolated DC/DC Converter, 2W, 12.7 mm x 10.41 mm x 4.41 mm | U25 | 1
TPS79147DBVT | Single Output High PSRR LDO, 100 mA, Fixed 4.7 V Output, 2.7 to 5.5 V Input, 5-pin SOT-23 (DBV), -40 to 125 degC, Green (RoHS & no Sb/Br) | U26 | 1
ISO7741DBQR | Capacitive Digital Isolator, 3 forward channels, 1 reverse channel, failsafe high, 100 Mbps, 2.25-5.5V | U27 | 1
TPS7A3001DGNR | Negative LDO | U28 | 1
M20-6102045 | dual row vertical headers 20 pins |  | 4
EXTRA ITEMS
C232HD-DDHSP-0 | FTDI USB-UART Cables 3.3V |  | 1
FRDM-K64F | K64 FREEDOM Development Board |  | 1
PRT-07937 | DIP IC sockets 8 pins | AD844 (U10, U14, U18, U22) Sockets | 4
M7582-46 | Header jumpers |  | 3